## Aduro P1
Menu 8 - Technical Settings - Access Key: A9 App service Access " Aduro A9"
|  |  | Data Bank 00 concentric | Data Bank 01 standard | Data Bank 02 lab conditions |  | Possible settings |  | recommended interval for adjustment
Menu Level | Sub menu level | Setting | Standard Settings |  |  | Unit | min | max |  | Description
n8-1 |  | Pellet type |  | 0 |  |  | -9 | 9 |  | Every +step increases the auger run time by 4% in all power modes; every -step reduces the auger run time. The higher the calorific value of the pellets in use, the lower this value should be and vise versa.
n8-2 |  | Chminey type |  | 0 |  |  | -9 | 9 |  | Every +step increases the exhaust fan speed by 4% in all power modes; every -step reduces the fan speed. The higher the natural draft of the chimney, the lower this value should be and vise versa.
n8-3 |  | Bank data |  | Access key: O1 | [5 empty] | Loading standard parameters related to bank data Access key: O0 (concentric pipes), O1 (normal installations = exhaust outlet and air inlet seperated), O2 (lab conditions). (NOTE: the letter O is used)
n8-4 |  | General settings | [7 empty] | Settings that are more general
n8-4 | n8-4-01 | Restart block | 5 | 5 | 5 | min | 0 | 10 |  | Minimum time after shutting down before a restart is possible.
| n8-4-02 | Fan min off | 2 | 2 | 2 | min | 0 | 20 |  | Determines the time of burning pot cleaning during ignition.
| n8-4-03 | Preload ignition | 60 | 60 | 60 | sec | 0 | 255 | 60-255 | Time of loading pellets prior to ignition phase.
| n8-4-04 | Waiting fire | 60 | 60 | 60 | sec | 0 | 255 | 60-255 | Time before the exhaust gas temperature is measured (n8-6-13 defines the threshold to be reached in order to detect fire).
| n8-4-05 | Fume fan preload | 1850 | 1850 | 1850 | rpm | 400 | 2800 | 1850-2000 | Speed of exhaust fan during initial pellet loading.
| n8-4-06 | Delta on off auto | 1 | 1 | 1 | °C | 1 | 15 |  | Defines the acceptable temperature difference between the wanted and the measured room temperature in stand-by mode.
| n8-4-07 | Dela off auto | 2 | 2 | 2 | min | 2 | 120 |  | Time before detecting a change of temperature in stand-by mode.
| n8-4-08 | Power change | 40 | 40 | 40 | sec | 0 | 60 |  | Time needed to adjust to a change of heat level (power mode); adjusting speed of exhaust fan, auger and convection fan.
| n8-4-09 | Fan in off | 220 | 170 | 220 | V | 65 | 225 | 160-220 | Convection fan during shutting down.
| n8-4-10 | Blocked keyboard | OFF | OFF | OFF | N/A | ON | OFF |  | Possibility to lock the keyboard.
| n8-4-11 | Black out | 15 | 15 | 15 | sec | 0 | 60 |  | Duration of sound alert when the stove goes into alarm; during this time it is not possible to adjust any settings - wait for the alarm to stop.
| n8-4-12 | Time service | 2000 | 2000 | 2000 | Hours | OFF/260 | 2800 |  | Number of working hours after which the stove will announce the need for a service visit. This value can be reset in menu n8-7.
n8-5 |  | Test outputs | [7 empty] | The function of the most crucial components can be tested in this menu.
n8-5 | n8-5-01 | Plug test |  |  |  |  | ON | OFF |  | Test of igniter
| n8-5-02 | Auger test |  |  |  |  | ON | OFF |  | Test of auger; auger run time is adjustable.
| n8-5-03 | Fume test |  |  |  |  | ON | OFF |  | Test of exhaust fan; rpm is adjustable.
| n8-5-04 | Fan test |  |  |  |  | ON | OFF |  | Test of convection fan, rpm is adjustable.
n8-6 |  | Factory settings | [7 empty] | Settings that are more technical
n8-6 | n8-6-01 | Time-out minutes | 25 | 25 | 25 | min | 5 | 25 |  | Time in which the exhaust gas temperature has to reach 45°C in order for the stove to detect fire.
| n8-6-02 | Start minutes | 2 | 2 | 2 | min | 0 | 12 | 2-12 | Defines the time between detecting fire and entering work mode; during this period the burning pot is cleaned.
| n8-6-03 | Burn pot cleaning | 30 | 30 | 30 | min | 3 | 240 |  | Defines the time interval for cleaning of burning pot. N8-6-12 defines the duration.
| n8-6-04 | Auger ignition | 1.2 | 1.2 | 1.2 | sec | 0.0 | 4 |  | Auger run time during ignition phase (before detecting fire).
| n8-6-05 | Auger start | 1.5 | 1.5 | 1.5 | sec | 0.0 | 4 |  | Auger run time during start phase (after detecting fire and before entering work mode - period defined by n8-6-02).
| n8-6-06 | Auger power 1 | 1 | 1 | 1 | sec | 0.0 | 4 | 1 | Auger run time in power mode 1
| n8-6-07 | Auger power 2 | 1.2 | 1.2 | 1.2 | sec | 0.0 | 4 | 1.2 | Auger run time in power mode 2
| n8-6-08 | Auger power 3 | 1.5 | 1.5 | 1.5 | sec | 0.0 | 4 | 1.5 | Auger run time in power mode 3
| n8-6-09 | Auger power 4 | 1.9 | 1.9 | 1.9 | sec | 0.0 | 4 | 1.9 | Auger run time in power mode 4
| n8-6-10 | Auger power 5 | 2.3 | 2.3 | 2.3 | sec | 0.0 | 4 | 2.3 | Auger run time in power mode 5
| n8-6-11 | Alarms Delay | 50 | 50 | 50 | sec | 0.0 | 240 |  | Time before detecting an error in working mode.
| n8-6-12 | Burn pot cleaning | 24 | 24 | 24 | sec | 0.0 | 240 |  | Duration of burning pot cleaning.
| n8-6-13 | Minimum threshold | 45 | 45 | 45 | °C | 40 | 180 |  | Minimum temperature of exhaust gases before the stove detects fire.
| n8-6-14 | Maximum threshold | 275 | 275 | 275 | °C | 100 | 285 |  | Maximum temperature of exhaust gases before the stove will go into alarm "HOT EXHAUST" and decrease the power mode automatically.
| n8-6-15 | Fan threshold | 60 | 60 | 60 | °C | 40 | 285 | 60-80 | Exhaust gas temperature at which the convection fan will start working.
| n8-6-16 | Fum ign speed | 1850 | 1650 | 1500 | rpm | 400 | 2800 | 1500-2200 | Speed of exhaust fan during ignition.
| n8-6-17 | Fume sta speed | 1600 | 1850 | 1600 | rpm | 400 | 2800 | 1600-2200 | Speed of exhaust fan after detecting fire and before entering work mode.
| n8-6-18 | Fume speed 1 | 1650 | 1450 | 1000 | rpm | 400 | 2800 | 1000-2000 | Speed of exhaust fan in power mode 1
| n8-6-19 | Fume speed 2 | 1780 | 1580 | 1300 | rpm | 400 | 2800 | 1300-2000 | Speed of exhaust fan in power mode 2
| n8-6-20 | Fume speed 3 | 1880 | 1680 | 1350 | rpm | 400 | 2800 | 1350-2000 | Speed of exhaust fan in power mode 3
| n8-6-21 | Fume speed 4 | 2000 | 1800 | 1400 | rpm | 400 | 2800 | 1400-2200 | Speed of exhaust fan in power mode 4
| n8-6-22 | Fume speed 5 | 2180 | 2000 | 1620 | rpm | 400 | 2800 | 1600-2200 | Speed of exhaust fan in power mode 5
| n8-6-23 | Fan speed 1 | 65 | 65 | 65 | volt | 65 | 225 | 65-160 | Speed of convection fan in power mode 1
| n8-6-24 | Fan speed 2 | 160 | 160 | 160 | volt | 65 | 225 | 65-180 | Speed of convection fan in power mode 2
| n8-6-25 | Fan speed 3 | 185 | 185 | 185 | volt | 65 | 225 | 160-220 | Speed of convection fan in power mode 3
| n8-6-26 | Fan speed 4 | 200 | 200 | 200 | volt | 65 | 225 | 190-220 | Speed of convection fan in power mode 4
| n8-6-27 | Fan speed 5 | 225 | 225 | 225 | volt | 65 | 225 | 215-225 | Speed of convection fan in power mode 5
| n8-6-28 | OFF threshold | 60 | 60 | 60 | °C | 40 | 250 | 50-80 | Exhaust gas temperature at which the convection fan will stop working when shutting down.
| n8-6-29 | Fan speed cleaning | 2500 | 2000 | 2500 | rpm | 400 | 2800 | 2000-2200 | Speed of exhaust fan during cleaning of burning pot and final cleaning.
| n8-6-30 | Auger cleaning | 1 | 1 | 1 | sec | 0 | 4 |  | Auger run time during cleaning of burning pot.
| n8-6-31 | Encoder | ON | ON | ON | N/A | ON | OFF |  | The encoder measures the speed of exhaust fan. Always keep the encoder turned ON.
| n8-6-32 | Breaking time | 0.2 | 0.2 | 0.2 | sec | 0.0 | 0.5 |  | Defines the breaking time of the auger in order to prevent it from delivering too many pellets.
| n8-6-33 | Initial cleaning | 20 | 20 | 20 | sec | 0 | 60 | 20-60 | Time of initial cleaning (prior to preheating phase).
| n8-6-34 | Preheat time | 90 | 90 | 90 | sec | 0 | 255 |  | Time of preheating of igniter.
| n8-6-35 | Fume speed inic cle | 2500 | 2500 | 2500 | rpm | 400 | 2800 | 1800-2200 | Speed of exhaust fan during initial cleaning.
| n8-6-36 | Fume speed preheat | 1800 | 1600 | 1600 | rpm | 400 | 2800 | 1600-2200 | Speed of exhaust fan during preheating phase.
| n8-6-37 | Fume speed | 1750 | 1600 | 1600 | rpm | 400 | 2800 | 1600-2200 | Speed of exhaust fan during sound alert in case of an alarm.
n8-7 |  | Reset par-time | Acces Key: 55 |  |  | N/A |  |  |  | Reset of timer measuring the total working time; reset after completed service visit.
n8-8 |  | Reset alarms | Acces Key: 55 |  |  | N/A |  |  |  | Reset of last 5 errors that have occured.
n8-9 |  | Memory counter |  |  |  | N/A |  |  |  | Memory review

## Aduro P4
Menu 8 - Technical Settings - Access Key: A9 App service Access " Aduro A9"
|  |  | Data Bank 00 concentric | Data Bank 01 standard | Data Bank 02 lab conditions |  | Possible settings |  | recommended interval for adjustment
Menu Level | Sub menu level | Setting | Standard Settings |  |  | Unit | min | max |  | Description
n8-1 |  | Pellet type |  | 0 |  | N/A | -9 | 9 |  | Every +step increases the auger run time by 4% in all power modes; every -step reduces the auger run time. The higher the calorific value of the pellets in use, the lower this value should be and vise versa.
n8-2 |  | Chminey type |  | 0 |  | N/A | -9 | 9 |  | Every +step increases the exhaust fan speed by 4% in all power modes; every -step reduces the fan speed. The higher the natural draft of the chimney, the lower this value should be and vise versa.
n8-3 |  | Bank data |  | Access key: O1 |  | N/A |  |  |  | Loading standard parameters related to bank data Access key: O0 (concentric pipes), O1 (normal installations = exhaust outlet and air inlet seperated), O2 (lab conditions). (NOTE: the letter O is used)
n8-4 |  | General settings | [7 empty] | Settings that are more general
n8-4 | n8-4-01 | Restart block | 5 | 5 | 5 | min | 0 | 10 |  | Minimum time after shutting down before a restart is possible.
| n8-4-02 | Fan min off | 2 | 2 | 2 | min | 0 | 20 |  | Determines the time of burning pot cleaning during ignition.
| n8-4-03 | Preload ignition | 60 | 60 | 60 | sec | 0 | 255 | 60-255 | Time of loading pellets prior to ignition phase.
| n8-4-04 | Waiting fire | 60 | 60 | 60 | sec | 0 | 255 | 60-255 | Time before the exhaust gas temperature is measured (n8-6-13 defines the threshold to be reached in order to detect fire).
| n8-4-05 | Fume fan preload | 1850 | 1850 | 1850 | rpm | 400 | 2800 | 1850-2000 | Speed of exhaust fan during initial pellet loading.
| n8-4-06 | Delta on off auto | 1 | 1 | 1 | °C | 1 | 15 |  | Defines the acceptable temperature difference between the wanted and the measured room temperature in stand-by mode.
| n8-4-07 | Dela off auto | 2 | 2 | 2 | min | 2 | 120 |  | Time before detecting a change of temperature in stand-by mode.
| n8-4-08 | Power change | 40 | 40 | 40 | sec | 0 | 60 |  | Time needed to adjust to a change of heat level (power mode); adjusting speed of exhaust fan, auger and convection fan.
| n8-4-09 | Fan in off | 170 | 170 | 220 | V | 65 | 225 | 160-220 | Convection fan during shutting down.
| n8-4-10 | Blocked keyboard | OFF | OFF | OFF | N/A | ON | OFF |  | Possibility to lock the keyboard.
| n8-4-11 | Black out | 15 | 15 | 15 | sec | 0 | 60 |  | Duration of sound alert when the stove goes into alarm; during this time it is not possible to adjust any settings - wait for the alarm to stop.
| n8-4-12 | Time service | 2000 | 2000 | 2000 | Hours | OFF/260 | 2800 |  | Number of working hours after which the stove will announce the need for a service visit. This value can be reset in menu n8-7.
n8-5 |  | Test outputs | [7 empty] | The function of the most crucial components can be tested in this menu.
n8-5 | n8-5-01 | Plug test |  |  |  |  | ON | OFF |  | Test of igniter
| n8-5-02 | Auger test |  |  |  |  | ON | OFF |  | Test of auger; auger run time is adjustable.
| n8-5-03 | Fume test |  |  |  |  | ON | OFF |  | Test of exhaust fan; rpm is adjustable.
| n8-5-04 | Fan test |  |  |  |  | ON | OFF |  | Test of convection fan, rpm is adjustable.
n8-6 |  | Factory settings | [7 empty] | Settings that are more technical
n8-6 | n8-6-01 | Time-out minutes | 25 | 25 | 25 | min | 5 | 25 |  | Time in which the exhaust gas temperature has to reach 45°C in order for the stove to detect fire.
| n8-6-02 | Start minutes | 2 | 2 | 2 | min | 0 | 12 | 2-12 | Defines the time between detecting fire and entering work mode; during this period the burning pot is cleaned.
| n8-6-03 | Burn pot cleaning | 30 | 30 | 30 | min | 3 | 240 |  | Defines the time interval for cleaning of burning pot. N8-6-12 defines the duration.
| n8-6-04 | Auger ignition | 1.2 | 1.2 | 1.2 | sec | 0.0 | 4 |  | Auger run time during ignition phase (before detecting fire).
| n8-6-05 | Auger start | 1.5 | 1.5 | 1.5 | sec | 0.0 | 4 |  | Auger run time during start phase (after detecting fire and before entering work mode - period defined by n8-6-02).
| n8-6-06 | Auger power 1 | 1 | 1 | 1 | sec | 0.0 | 4 | 1 | Auger run time in power mode 1
| n8-6-07 | Auger power 2 | 1.2 | 1.2 | 1.2 | sec | 0.0 | 4 | 1.2 | Auger run time in power mode 2
| n8-6-08 | Auger power 3 | 1.5 | 1.5 | 1.5 | sec | 0.0 | 4 | 1.5 | Auger run time in power mode 3
| n8-6-09 | Auger power 4 | 1.9 | 1.9 | 1.9 | sec | 0.0 | 4 | 1.9 | Auger run time in power mode 4
| n8-6-10 | Auger power 5 | 2.3 | 2.3 | 2.3 | sec | 0.0 | 4 | 2.3 | Auger run time in power mode 5
| n8-6-11 | Alarms Delay | 20 | 20 | 50 | sec | 0.0 | 240 |  | Time before detecting an error in working mode.
| n8-6-12 | Burn pot cleaning | 24 | 24 | 24 | sec | 0.0 | 240 |  | Duration of burning pot cleaning.
| n8-6-13 | Minimum threshold | 45 | 45 | 45 | °C | 40 | 180 |  | Minimum temperature of exhaust gases before the stove detects fire.
| n8-6-14 | Maximum threshold | 275 | 275 | 275 | °C | 100 | 285 |  | Maximum temperature of exhaust gases before the stove will go into alarm "HOT EXHAUST" and decrease the power mode automatically.
| n8-6-15 | Fan threshold | 60 | 60 | 60 | °C | 40 | 285 | 60-80 | Exhaust gas temperature at which the convection fan will start working.
| n8-6-16 | Fum ign speed | 1850 | 1650 | 1500 | rpm | 400 | 2800 | 1500-2200 | Speed of exhaust fan during ignition.
| n8-6-17 | Fume sta speed | 1600 | 1850 | 1600 | rpm | 400 | 2800 | 1600-2200 | Speed of exhaust fan after detecting fire and before entering work mode.
| n8-6-18 | Fume speed 1 | 1650 | 1100 | 1000 | rpm | 400 | 2800 | 1000-2000 | Speed of exhaust fan in power mode 1
| n8-6-19 | Fume speed 2 | 1780 | 1350 | 1300 | rpm | 400 | 2800 | 1300-2000 | Speed of exhaust fan in power mode 2
| n8-6-20 | Fume speed 3 | 1880 | 1600 | 1350 | rpm | 400 | 2800 | 1350-2000 | Speed of exhaust fan in power mode 3
| n8-6-21 | Fume speed 4 | 2000 | 1850 | 1400 | rpm | 400 | 2800 | 1400-2200 | Speed of exhaust fan in power mode 4
| n8-6-22 | Fume speed 5 | 2180 | 2100 | 1620 | rpm | 400 | 2800 | 1600-2200 | Speed of exhaust fan in power mode 5
| n8-6-23 | Fan speed 1 | 65 | 65 | 65 | volt | 65 | 225 | 65-160 | Speed of convection fan in power mode 1
| n8-6-24 | Fan speed 2 | 160 | 160 | 160 | volt | 65 | 225 | 65-180 | Speed of convection fan in power mode 2
| n8-6-25 | Fan speed 3 | 185 | 185 | 185 | volt | 65 | 225 | 160-220 | Speed of convection fan in power mode 3
| n8-6-26 | Fan speed 4 | 200 | 200 | 200 | volt | 65 | 225 | 190-220 | Speed of convection fan in power mode 4
| n8-6-27 | Fan speed 5 | 225 | 225 | 225 | volt | 65 | 225 | 215-225 | Speed of convection fan in power mode 5
| n8-6-28 | OFF threshold | 60 | 60 | 60 | °C | 40 | 250 | 50-85 | Exhaust gas temperature at which the convection fan will stop working when shutting down.
| n8-6-29 | Fan speed cleaning | 2000 | 2000 | 2500 | rpm | 400 | 2800 | 2000-2200 | Speed of exhaust fan during cleaning of burning pot and final cleaning.
| n8-6-30 | Auger cleaning | 1 | 1 | 1 | sec | 0 | 4 |  | Auger run time during cleaning of burning pot.
| n8-6-31 | Encoder | ON | ON | ON | N/A | ON | OFF |  | The encoder measures the speed of exhaust fan. Always keep the encoder turned ON.
| n8-6-32 | Breaking time | 0.2 | 0.2 | 0.2 | sec | 0.0 | 0.5 |  | Defines the breaking time of the auger in order to prevent it from delivering too many pellets.
| n8-6-33 | Initial cleaning | 20 | 20 | 20 | sec | 0 | 60 | 20-60 | Time of initial cleaning (prior to preheating phase).
| n8-6-34 | Preheat time | 90 | 90 | 90 | sec | 0 | 255 |  | Time of preheating of igniter.
| n8-6-35 | Fume speed inic cle | 2500 | 2500 | 2500 | rpm | 400 | 2800 | 1800-2200 | Speed of exhaust fan during initial cleaning.
| n8-6-36 | Fume speed preheat | 1800 | 1600 | 1600 | rpm | 400 | 2800 | 1600-2200 | Speed of exhaust fan during preheating phase.
| n8-6-37 | Fume speed | 1750 | 1600 | 1600 | rpm | 400 | 2800 | 1600-2200 | Speed of exhaust fan during sound alert in case of an alarm.
n8-7 |  | Reset par-time | Acces Key: 55 |  |  | N/A |  |  |  | Reset of timer measuring the total working time; reset after completed service visit.
n8-8 |  | Reset alarms | Acces Key: 55 |  |  | N/A |  |  |  | Reset of last 5 errors that have occured.
n8-9 |  | Memory counter |  |  |  | N/A |  |  |  | Memory review

## Aduro P5
Menu 10 - Technical Settings - Access Key: A9 | [5 empty] | App service Access " Aduro A9"
|  |  | Data Bank O1 standard |  | recommended interval for adjustment
Setting menu | Menu Level | Setting | Standard Settings | Unit |  | Description
BANK DATA | M-10-1 | CHOOSE DATA BANK | O1 | Access key | O1 | Loading standard parameters related to bank data Access key: O1 (P5) (NOTE: the letter O is used)
SETTING CANALIZ | M-10-2-01 | ENABLE CANALIZZATION | OFF | on/off | OFF-ON | Enable of the canalization Output (AUX output )
| M-10-2-02 | SPEED BLOW C-1 | 60 | Volt | 65-225 | Canalization speed on ventilation V1
| M-10-2-03 | SPEED BLOW C-2 | 60 | Volt | 65-225 | Canalization speed on ventilation V2
| M-10-2-04 | SPEED BLOW C-3 | 60 | Volt | 65-225 | Canalization speed on ventilation V3
| M-10-2-05 | SPEED BLOW C-4 | 60 | Volt | 65-225 | Canalization speed on ventilation V4
| M-10-2-06 | SPEED BLOW C-5 | 60 | Volt | 65-225 | Canalization speed on ventilation V5
TEST OUTPUT | M-10-4-01 | TEST IGNITOR | OFF | N/A | ON/OFF | Test ignitor output
| M-10-4-02 | TEST EXT - AUGER | OFF | N/A | ON/OFF | Test external auger output
| M-10-4-03 | TEST EXHAUST | OFF | Volt | ON-225 | Test exhaust fan output
| M-10-4-04 | TEST BLOWER B | OFF | Volt | ON-225 | Test Blower B output
| M-10-4-05 | TEST BLOWER C | OFF | Volt | ON-225 | Test Blower C output
| M-10-4-06 | TEST INT AUGER | OFF | ON/OFF | ON/OFF | Test internal auger output
GENERAL SETTINGS | M-10-3-01 | RESTART BLOCK | 10 | min | 0-10 | Starting from the CLEANINING FIRE POT, FINAL CLEANING,WAIT COOLING , ALARM ACTIVE phases is the time to block a restart of the stove.
| M-10-3-02 | SMOKEFAN MIN-OFF | 2 | min | 0-20 | Starting from the CLEANINING FIRE POT, FINAL CLEANING,WAIT COOLING , ALARM ACTIVE phases is the minimum time to force the ventilation before go on OFF phase
| M-10-3-03 | FIRE WAIT | 135 | sec | 0-255 | Duration of the LOAD PELLET phase
| M-10-3-04 | WAITING FIRE | 120 | sec | 0-510 | Duration of the FIRE WAIT phase
| M-10-3-05 | EXH-SPEED PRELOAD | 2000 | RPM/Volt | 700-2800 | Smoke extractor speed on PREHEAT WAIT, LOAD PELLET,FIRE WAIT phase
| M-10-3-06 | DELTA OFF AUITO | 2 | ºc | 0-15 | Temperature delta for the Stand-by mode form the ambient set ( when the stand-by mode is ON )
| M-10-3-07 | DELAY OFF AUTO | 10 | min | 2-120 | Delaty time of the satisfy ambient set +delta condition before go on WAIT COOLING phase ( WAIT COOLING phase is the stand-by phase )
| M-10-3-08 | POWER CHANGE | 20 | sec | 0-60 | Delay time to change every single step of the power.
| M-10-3-09 | EXCHANGE- CLEANING | 180 | Volt | 65-225 | Ambient ventilation speed on FINAL CLEANING,WAIT COOLING , ALARM ACTIVE phases
| M-10-3-10 | FROZEN KEYBOARD | OFF | on/off | OFF-ON | Enable the possibility to lock and unlock the keyboard of the radio control . ( to lock and unlock the keyboard press fast first OK and than ON/OFF button
| M-10-3-11 | BLACK OUT | 15 | sec | 0-60 | Only on WORK phase is the duration of the blackout to stay on WORK mode when the current returns. Over this parameter the stove go on alarm mode
| M-10-3-12 | ORE SERVICE | 2000 | h | OFF-2800 | Number of WORK hours before the SERVICE message appear.
| M-10-3-13 | EXH. MOD F | 210 | Volt | OFF-225 | Ambient ventilation speed on WORK phase only when smoke temperature rise over Pr14
| M-10-3-14 | INITIAL LOAD | 60 | min | 10-150 | External auger time load during the manual INITIAL LOAD ( activable from the menu) you can repeat if necesary - if the pellet tank is empty
| M-10-3-15 | PROBE TELE | LOCAL | local/remote | LOCAL-REMOTE | Ambient probe reference type( NAMB input motherboard= LOCAL or radio controll probe= REMOTE)
| M-10-3-16 | PREHEAT TIME | 60 | sec | 0-250 | Duration of the PREHEAT WAIT phase
| M-10-3-17 | EMPTYING AUGER 2 | 120 | sec | 5-240 | Time to force the internal auger during CLEANINING FIRE POT, FINAL CLEANING,WAIT COOLING , ALARM ACTIVE phases
FACTORY SETTINGS | M-10-5-01 | MINUTES TIME-OUT | 20 | min | 5-25 | Timout for the alarm AL5 NO LIGHTIING . It start from the PRHEHEAT PHASE .
| M-10-5-02 | MINUTES START | 5 | min | 0-12 | Duration of the FLAME LIGHT phase
| M-10-5-03 | CADENCE CLEANING | 120 | min | 3-255 | During WORK phase it is the cadence for the CLEANING FIRE-POT .
| M-10-5-04 | AUGER TURN ON | 4 | sec | 3-23 | Pellet load on the LOAD PELELT /FIRE WAIT phase
| M-10-5-05 | EXT AUGER START | 6 | sec | 3-23 | Pellet load on the FLAME LIGHT phase
| M-10-5-06 | EXT AUGER POWER P1 | 4.5 | sec | 4-6 | Pellet load on WORK phase P1
| M-10-5-07 | EXT AUGER POWER P2 | 6 | sec | 5-6.5 | Pellet load on WORK phase P2
| M-10-5-08 | EXT AUGER POWER P3 | 8 | sec | 6-8.5 | Pellet load on WORK phase P3
| M-10-5-09 | EXT AUGER POWER P4 | 10 | sec | 8-10.5 | Pellet load on WORK phase P4
| M-10-5-10 | EXT AUGER POWER P5 | 11.5 | sec | 9-12 | Pellet load on WORK phase P5
| M-10-5-11 | EXT ALARMS DELAY | 60 | sec | 20-90 | Delay alarm to bring the stove on alarm after an alam event. ( not valid for the AL5 that have a 10" fixed delay)
| M-10-5-12 | CLEANING DURATION | 240 | sec | 0-240 | Duration of the CELANING FIRE-POT phase ( every Pr03)
| M-10-5-13 | MINIMUM THRESHOLD | 46 | ºC | 40-180 | Threshold to pass on FLAME LIGHT phase
| M-10-5-14 | MAXIMUM THRESHOLD | 265 | ºC | 60-270 | Threshold to force the stove on modulation mode on P1 power
| M-10-5-15 | BLOWER THRESHOLD | 85 | ºC | 50-210 | Threshold to activate the ambient ventilation motor
| M-10-5-16 | EXAUST EN-START | 2300 | RPM/Volt | 1800-2500 | Smoke extractor speed on LOAD PELLET /FIRE WAIT phase
| M-10-5-17 | EXAUST ENGI-AVV | 2000 | RPM/Volt | 1000-2500 | Smoke extractor speed on FLAME LIGHT phase
| M-10-5-18 | EXAUST ENGINE P1 | 1400 | RPM/Volt | 1000-2500 | Smoke extractor speed on WORK phase at power P1
| M-10-5-19 | EXAUST ENGINE P2 | 1600 | RPM/Volt | 1000-2500 | Smoke extractor speed on WORK phase at power P2
| M-10-5-20 | EXAUST ENGINE P3 | 1800 | RPM/Volt | 1000-2500 | Smoke extractor speed on WORK phase at power P3
| M-10-5-21 | EXAUST ENGINE P4 | 1900 | RPM/Volt | 1000-2500 | Smoke extractor speed on WORK phase at power P4
| M-10-5-22 | EXAUST ENGINE P5 | 2000 | RPM/Volt | 1000-2500 | Smoke extractor speed on WORK phase at power P5
| M-10-5-23 | SPEED BLOW B-1 | 160 | Volt | 70-220 | Ambient ventilation speed ( SCAM output ) on power P1
| M-10-5-24 | SPEED BLOW B-2 | 165 | Volt | 70-220 | Ambient ventilation speed ( SCAM output ) on power P2
| M-10-5-25 | SPEED BLOW B-3 | 165 | Volt | 70-225 | Ambient ventilation speed ( SCAM output ) on power P3
| M-10-5-26 | SPEED BLOW B-4 | 175 | Volt | 165-225 | Ambient ventilation speed ( SCAM output ) on power P4
| M-10-5-27 | SPEED BLOW B-5 | 205 | Volt | 190-225 | Ambient ventilation speed ( SCAM output ) on power P5
| M-10-5-28 | THRESHOLD OFF | 85 | ºC | 50-90 | Threshold to pass on OFF mode from the FINAL CLEANING phase ( also after Pr39 timeout)
| M-10-5-29 | EXH-SPEED CLEANING | 2200 | RPM/Volt | 700-2800 | Smoke extractor speed on CLEANINING FIRE POT, FINAL CLEANING,WAIT COOLING , ALARM ACTIVE phases
| M-10-5-30 | EXT AUGER CLEANING | 4.5 | sec | 4-8 | Pellet load on the CLEANING FIRE-POT phase
| M-10-5-31 | ALARM TEMP MIN- | 60 | min | 10-255 | Time to go on alarm TEMP MIN- if smoke temperature rise down Pr32,Pr33,Pr34,Pr35,Pr36 - time after work fase begins
| M-10-5-32 | P1 PELLET THERSHOLD | 100 | ºC | 90-150 | Power P1 Pellet threshol to go on alarm TEMP MIN-
| M-10-5-33 | P2 PELLET THERSHOLD | 125 | ºC | 90-170 | Power P2 Pellet threshol to go on alarm TEMP MIN-
| M-10-5-34 | P3 PELLET THERSHOLD | 140 | ºC | 90-180 | Power P3 Pellet threshol to go on alarm TEMP MIN-
| M-10-5-35 | P4 PELLET THERSHOLD | 170 | ºC | 120-190 | Power P4 Pellet threshol to go on alarm TEMP MIN-
| M-10-5-36 | P5 PELLET THERSHOLD | 190 | ºC | 140-200 | Power P5 Pellet threshol to go on alarm TEMP MIN-
RESET PAR-TIME | M-10-6 | Acces Key | 55 | N/A | N/A
RESET ALARM | M-10-7 | Acces Key | 55 | N/A | N/A
MEMORY COUNTERS | M-9-A-01 | TOTAL HOURS | N/A | Hours | N/A
| M-9-A-02 | PARTIAL HOURS | N/A | Hours | N/A
| M-9-A-03 | NUM-STARTS | N/A | N/A | N/A
| M-9-A-04 | 1 | N/A | N/A | N/A
| M-9-A-05 | 2 | N/A | N/A | N/A
| M-9-A-06 | 3 | N/A | N/A | N/A
| M-9-A-07 | 4 | N/A | N/A | N/A
| M-9-A-08 | 5 | N/A | N/A | N/A