## Aduro P1
Menu 8 - Technical Settings - Access Key: A9
|  | Data Bank 01 standard | recommended interval for adjustment
Menu Level | Setting | Standard settings |  | Description
n8-1 | Pellet type | 00 |  | Every +step increases the auger run time by 4% in all power modes; every -step reduces the auger run time. The higher the calorific value of the pellets in use, the lower this value should be and vise versa.
n8-2 | Chminey type | 00 |  | Every +step increases the exhaust fan speed by 4% in all power modes; every -step reduces the fan speed. The higher the natural draft of the chimney, the lower this value should be and vise versa.
n8-3 | Bank data | O1 |  | Loading standard parameters related to bank data O0 (concentric pipes), O1 (normal installations = exhaust outlet and air inlet seperated), O2 (lab conditions).
n8-4 | General settings
n8-4-01 | Restart block | 5 min |  | Minimum time after shutting down before a restart is possible.
n8-4-02 | Fan min off | 2 min |  | Determines the time of burning pot cleaning during ignition.
n8-4-03 | Preload ignition | 60 sec | 60-255 sec | Time of loading pellets prior to ignition phase.
n8-4-04 | Waiting fire | 60 sec | 60-255 sec | Time before the exhaust gas temperature is measured (n8-6-13 defines the threshold to be reached in order to detect fire).
n8-4-05 | Fume fan preload | 1850 rpm | 1850-2000 rpm | Speed of exhaust fan during initial pellet loading.
n8-4-06 | Delta on off auto | 1°C |  | Defines the acceptable temperature difference between the wanted and the measured room temperature in stand-by mode.
n8-4-07 | Dela off auto | 2 min |  | Time before detecting a change of temperature in stand-by mode.
n8-4-08 | Power change | 40 sec | 40 sec | Time needed to adjust to a change of heat level (power mode); adjusting speed of exhaust fan, auger and convection fan.
n8-4-09 | Fan in off | 170V | 160-220 V | Convection fan during shutting down.
n8-4-10 | Blocked keyboard | OFF |  | Possibility to lock the keyboard.
n8-4-11 | Black out | 15 sec |  | Duration of sound alert when the stove goes into alarm; during this time it is not possible to adjust any settings - wait for the alarm to stop.
n8-4-12 | Time service | 2000 |  | Number of working hours after which the stove will announce the need for a service visit. This value can be reset in menu n8-7.
n8-5 | Test outputs |  |  | The function of the most crucial components can be tested in this menu.
n8-5-01 | Plug test |  |  | Test of igniter
n8-5-02 | Auger test |  |  | Test of auger; auger run time is adjustable.
n8-5-03 | Fume test |  |  | Test of exhaust fan; rpm is adjustable.
n8-5-04 | Fan test |  |  | Test of convection fan, rpm is adjustable.
n8-6 | Factory settings
n8-6-01 | Time-out minutes | 25 min |  | Time in which the exhaust gas temperature has to reach 45°C in order for the stove to detect fire.
n8-6-02 | Start minutes | 2 min | 2-12 min | Defines the time between detecting fire and entering work mode; during this period the burning pot is cleaned.
n8-6-03 | Burn pot cleaning | 30 min |  | Defines the time interval for cleaning of burning pot. N8-6-12 defines the duration.
n8-6-04 | Auger ignition | 1.2 sec |  | Auger run time during ignition phase (before detecting fire).
n8-6-05 | Auger start | 1.5 sec |  | Auger run time during start phase (after detecting fire and before entering work mode - period defined by n8-6-02).
n8-6-06 | Auger power 1 | 1 sec | 1 sec | Auger run time in power mode 1
n8-6-07 | Auger power 2 | 1.2 sec | 1.2 sec | Auger run time in power mode 2
n8-6-08 | Auger power 3 | 1.5 sec | 1.5 sec | Auger run time in power mode 3
n8-6-09 | Auger power 4 | 1.9 sec | 1.9 sec | Auger run time in power mode 4
n8-6-10 | Auger power 5 | 2.3 sec | 2.3 sec | Auger run time in power mode 5
n8-6-11 | Alarms Delay | 20 sec |  | Time before detecting an error in working mode.
n8-6-12 | Burn pot cleaning | 24 sec |  | Duration of burning pot cleaning.
n8-6-13 | Minimum threshold | 45°C |  | Minimum temperature of exhaust gases before the stove detects fire.
n8-6-14 | Maximum threshold | 275°C |  | Maximum temperature of exhaust gases before the stove will go into alarm "HOT EXHAUST" and decrease the power mode automatically.
n8-6-15 | Fan threshold | 60°C | 60-80 | Exhaust gas temperature at which the convection fan will start working.
n8-6-16 | Fum ign speed | 1650 rpm | 1500-2200 | Speed of exhaust fan during ignition.
n8-6-17 | Fume sta speed | 1850 rpm | 1600-2200 | Speed of exhaust fan after detecting fire and before entering work mode.
n8-6-18 | Fume speed 1 | 1450 rpm | 1000-2000 rpm | Speed of exhaust fan in power mode 1
n8-6-19 | Fume speed 2 | 1580 rpm | 1300-2000 rpm | Speed of exhaust fan in power mode 2
n8-6-20 | Fume speed 3 | 1680 rpm | 1350-2000 rpm | Speed of exhaust fan in power mode 3
n8-6-21 | Fume speed 4 | 1800 rpm | 1400-2200 rpm | Speed of exhaust fan in power mode 4
n8-6-22 | Fume speed 5 | 2000 rpm | 1600-2200 rpm | Speed of exhaust fan in power mode 5
n8-6-23 | Fan speed 1 | 65 volt | 65-160 volt | Speed of convection fan in power mode 1
n8-6-24 | Fan speed 2 | 160 volt | 65-180 volt | Speed of convection fan in power mode 2
n8-6-25 | Fan speed 3 | 185 volt | 160-220 volt | Speed of convection fan in power mode 3
n8-6-26 | Fan speed 4 | 200 volt | 190-220 volt | Speed of convection fan in power mode 4
n8-6-27 | Fan speed 5 | 225 volt | 215-225 volt | Speed of convection fan in power mode 5
n8-6-28 | OFF threshold | 85°C | 50-85°C | Exhaust gas temperature at which the convection fan will stop working when shutting down.
n8-6-29 | Fan speed cleaning | 2000 rpm | 2000-2200 rpm | Speed of exhaust fan during cleaning of burning pot and final cleaning.
n8-6-30 | Auger cleaning | 1 sec |  | Auger run time during cleaning of burning pot.
n8-6-31 | Encoder | ON |  | The encoder measures the speed of exhaust fan. Always keep the encoder turned ON.
n8-6-32 | Breaking time | 0.2 sec |  | Defines the breaking time of the auger in order to prevent it from delivering too many pellets.
n8-6-33 | Initial cleaning | 20 sec | 20-60 sec | Time of initial cleaning (prior to preheating phase).
n8-6-34 | Preheat time | 90 sec |  | Time of preheating of igniter.
n8-6-35 | Fume speed inic cle | 2500 rpm | 1800-2200 rpm | Speed of exhaust fan during initial cleaning.
n8-6-36 | Fume speed preheat | 1600 rpm | 1600-2200 rpm | Speed of exhaust fan during preheating phase.
n8-6-37 | Fume speed | 1600 rpm | 1600-2200 rpm | Speed of exhaust fan during sound alert in case of an alarm.
n8-9 | Memory counter |  |  | Memory review

## Aduro P4
Menu 8 - Technical Settings - Access Key: A9
|  | Data Bank 01 standard | recommended interval for adjustment
Menu Level | Setting | Standard settings |  | Description
n8-1 | Pellet type | 00 |  | Every +step increases the auger run time by 4% in all power modes; every -step reduces the auger run time. The higher the calorific value of the pellets in use, the lower this value should be and vise versa.
n8-2 | Chminey type | 00 |  | Every +step increases the exhaust fan speed by 4% in all power modes; every -step reduces the fan speed. The higher the natural draft of the chimney, the lower this value should be and vise versa.
n8-3 | Bank data | O1 |  | Loading standard parameters related to bank data O0 (concentric pipes), O1 (normal installations = exhaust outlet and air inlet seperated), O2 (lab conditions).
n8-4 | General settings
n8-4-01 | Restart block | 5 min |  | Minimum time after shutting down before a restart is possible.
n8-4-02 | Fan min off | 2 min |  | Determines the time of burning pot cleaning during ignition.
n8-4-03 | Preload ignition | 60 sec | 60-255 sec | Time of loading pellets prior to ignition phase.
n8-4-04 | Waiting fire | 60 sec | 60-255 sec | Time before the exhaust gas temperature is measured (n8-6-13 defines the threshold to be reached in order to detect fire).
n8-4-05 | Fume fan preload | 1850 rpm | 1850-2000 rpm | Speed of exhaust fan during initial pellet loading.
n8-4-06 | Delta on off auto | 1°C |  | Defines the acceptable temperature difference between the wanted and the measured room temperature in stand-by mode.
n8-4-07 | Dela off auto | 2 min |  | Time before detecting a change of temperature in stand-by mode.
n8-4-08 | Power change | 40 sec |  | Time needed to adjust to a change of heat level (power mode); adjusting speed of exhaust fan, auger and convection fan.
n8-4-09 | Fan in off | 170 V | 160-220 V | Convection fan during shutting down.
n8-4-10 | Blocked keyboard | OFF |  | Possibility to lock the keyboard.
n8-4-11 | Black out | 15 sec |  | Duration of sound alert when the stove goes into alarm; during this time it is not possible to adjust any settings - wait for the alarm to stop.
n8-4-12 | Time service | 2000 |  | Number of working hours after which the stove will announce the need for a service visit. This value can be reset in menu n8-7.
n8-5 | Test outputs |  |  | The function of the most crucial components can be tested in this menu.
n8-5-01 | Plug test |  |  | Test of igniter
n8-5-02 | Auger test |  |  | Test of auger; auger run time is adjustable.
n8-5-03 | Fume test |  |  | Test of exhaust fan; rpm is adjustable.
n8-5-04 | Fan test |  |  | Test of convection fan, rpm is adjustable.
n8-6 | Factory settings
n8-6-01 | Time-out minutes | 25 min |  | Time in which the exhaust gas temperature has to reach 45°C in order for the stove to detect fire.
n8-6-02 | Start minutes | 2 min | 2-12 min | Defines the time between detecting fire and entering work mode; during this period the burning pot is cleaned.
n8-6-03 | Burn pot cleaning | 30 min |  | Defines the time interval for cleaning of burning pot. N8-6-12 defines the duration.
n8-6-04 | Auger ignition | 1.2 sec |  | Auger run time during ignition phase (before detecting fire).
n8-6-05 | Auger start | 1.5 sec |  | Auger run time during start phase (after detecting fire and before entering work mode - period defined by n8-6-02).
n8-6-06 | Auger power 1 | 1 sec | 1 sec | Auger run time in power mode 1
n8-6-07 | Auger power 2 | 1.2 sec | 1.2 sec | Auger run time in power mode 2
n8-6-08 | Auger power 3 | 1.5 sec | 1.5 sec | Auger run time in power mode 3
n8-6-09 | Auger power 4 | 1.9 sec | 1.9 sec | Auger run time in power mode 4
n8-6-10 | Auger power 5 | 2.3 sec | 2.3 sec | Auger run time in power mode 5
n8-6-11 | Alarms Delay | 20 sec |  | Time before detecting an error in working mode.
n8-6-12 | Burn pot cleaning | 24 sec |  | Duration of burning pot cleaning.
n8-6-13 | Minimum threshold | 45°C |  | Minimum temperature of exhaust gases before the stove detects fire.
n8-6-14 | Maximum threshold | 275°C |  | Maximum temperature of exhaust gases before the stove will go into alarm "HOT EXHAUST" and decrease the power mode automatically.
n8-6-15 | Fan threshold | 60°C | 60-80 | Exhaust gas temperature at which the convection fan will start working.
n8-6-16 | Fum ign speed | 1650 rpm | 1500-2200 | Speed of exhaust fan during ignition.
n8-6-17 | Fume sta speed | 1850 rpm | 1600-2200 | Speed of exhaust fan after detecting fire and before entering work mode.
n8-6-18 | Fume speed 1 | 1100 rpm | 1000-2000 rpm | Speed of exhaust fan in power mode 1
n8-6-19 | Fume speed 2 | 1350 rpm | 1300-2000 rpm | Speed of exhaust fan in power mode 2
n8-6-20 | Fume speed 3 | 1600 rpm | 1350-2000 rpm | Speed of exhaust fan in power mode 3
n8-6-21 | Fume speed 4 | 1850 rpm | 1400-2200 rpm | Speed of exhaust fan in power mode 4
n8-6-22 | Fume speed 5 | 2100 rpm | 1600-2200 rpm | Speed of exhaust fan in power mode 5
n8-6-23 | Fan speed 1 | 65 V | 65-160 V | Speed of convection fan in power mode 1
n8-6-24 | Fan speed 2 | 160 V | 65-180 V | Speed of convection fan in power mode 2
n8-6-25 | Fan speed 3 | 185 V | 160-220 V | Speed of convection fan in power mode 3
n8-6-26 | Fan speed 4 | 200 V | 190-220 V | Speed of convection fan in power mode 4
n8-6-27 | Fan speed 5 | 225 V | 215-225 V | Speed of convection fan in power mode 5
n8-6-28 | OFF threshold | 80°C | 50-85°C | Exhaust gas temperature at which the convection fan will stop working when shutting down.
n8-6-29 | Fan speed | 2000 rpm | 2000-2200 rpm | Speed of exhaust fan during cleaning of burning pot and final cleaning.
n8-6-30 | Auger cleaning | 1 sec |  | Auger run time during cleaning of burning pot.
n8-6-31 | Encoder | ON |  | The encoder measures the speed of exhaust fan. Always keep the encoder turned ON.
n8-6-32 | Breaking time | 0.2 sec |  | Defines the breaking time of the auger in order to prevent it from delivering too many pellets.
n8-6-33 | Initial cleaning | 20 sec | 20-60 sec | Time of initial cleaning (prior to preheating phase).
n8-6-34 | Preheat time | 90 sec |  | Time of preheating of igniter.
n8-6-35 | Fume speed inic cle | 2500 rpm | 1800-2200 rpm | Speed of exhaust fan during initial cleaning.
n8-6-36 | Fume speed preheat | 1600 rpm | 1600-2200 rpm | Speed of exhaust fan during preheating phase.
n8-6-37 | Fume speed | 1600 rpm | 1600-2200 rpm | Speed of exhaust fan during sound alert in case of an alarm.
n8-9 | Memory counter |  |  | Memory review

## Aduro P5
Menu 10 - Technical Settings - Access Key: A9
|  |  | Data Bank 01 standard | recommended interval for adjustment
Setting menu | Menu Level | Setting | Standard Settings |  | Unit | Description
SETTING CANALIZ | M-10-4-01 | ENABLE CANALIZZATION | OFF | OFF-ON | on/off | Enable of the canalization Output (AUX output )
| M-10-4-02 | SPEED BLOW C-1 | 60 | 65-225 | Volt | Canalization speed on ventilation V1
| M-10-4-03 | SPEED BLOW C-2 | 60 | 65-225 | Volt | Canalization speed on ventilation V2
| M-10-4-04 | SPEED BLOW C-3 | 60 | 65-225 | Volt | Canalization speed on ventilation V3
| M-10-4-05 | SPEED BLOW C-4 | 60 | 65-225 | Volt | Canalization speed on ventilation V4
| M-10-4-06 | SPEED BLOW C-5 | 60 | 65-225 | Volt | Canalization speed on ventilation V5
GENERAL SETTINGS | M-10-5-01 | RESTART BLOCK | 10 | 0-10 | min | Starting from the CLEANINING FIRE POT, FINAL CLEANING,WAIT COOLING , ALARM ACTIVE phases is the time to block a restart of the stove.
| M-10-5-02 | SMOKEFAN MIN-OFF | 2 | 0-20 | min | Starting from the CLEANINING FIRE POT, FINAL CLEANING,WAIT COOLING , ALARM ACTIVE phases is the minimum time to force the ventilation before go on OFF phase
| M-10-5-03 | FIRE WAIT | 135 | 0-255 | sec | Duration of the LOAD PELLET phase
| M-10-5-04 | WAITING FIRE | 120 | 0-510 | sec | Duration of the FIRE WAIT phase
| M-10-5-05 | EXH-SPEED PRELOAD | 2000 | 700-2800 | RPM/Volt | Smoke extractor speed on PREHEAT WAIT, LOAD PELLET,FIRE WAIT phase
| M-10-5-06 | DELTA OFF AUITO | 2 | 0-15 | ºc | Temperature delta for the Stand-by mode form the ambient set ( when the stand-by mode is ON )
| M-10-5-07 | DELAY OFF AUTO | 10 | 2-120 | min | Delaty time of the satisfy ambient set +delta condition before go on WAIT COOLING phase ( WAIT COOLING phase is the stand-by phase )
| M-10-5-08 | POWER CHANGE | 20 | 0-60 | sec | Delay time to change every single step of the power.
| M-10-5-09 | EXCHANGE- CLEANING | 180 | 65-225 | Volt | Ambient ventilation speed on FINAL CLEANING,WAIT COOLING , ALARM ACTIVE phases
| M-10-5-10 | FROZEN KEYBOARD | OFF | OFF-ON | on/off | Enable the possibility to lock and unlock the keyboard of the radio control . ( to lock and unlock the keyboard press fast first OK and than ON/OFF button
| M-10-5-11 | BLACK OUT | 15 | 0-60 | sec | Only on WORK phase is the duration of the blackout to stay on WORK mode when the current returns. Over this parameter the stove go on alarm mode
| M-10-5-12 | ORE SERVICE | 2000 | OFF-2800 | h | Number of WORK hours before the SERVICE message appear.
| M-10-5-13 | EXH. MOD F | 210 | OFF-225 | Volt | Ambient ventilation speed on WORK phase only when smoke temperature rise over Pr14
| M-10-5-14 | INITIAL LOAD | 60 | 10-150 | min | External auger time load during the manual INITIAL LOAD ( activable from the menu) you can repeat if necesary - if the pellet tank is empty
| M-10-5-15 | PROBE TELE | LOCAL | LOCAL-REMOTE | local/remote | Ambient probe reference type( NAMB input motherboard= LOCAL or radio controll probe= REMOTE)
| M-10-5-16 | PREHEAT TIME | 60 | 0-250 | sec | Duration of the PREHEAT WAIT phase
| M-10-5-17 | EMPTYING AUGER 2 | 120 | 5-240 | sec | Time to force the internal auger during CLEANINING FIRE POT, FINAL CLEANING,WAIT COOLING , ALARM ACTIVE phases
FACTORY SETTINGS | M-10-7-01 | MINUTES TIME-OUT | 20 | 5-25 | min | Timout for the alarm AL5 NO LIGHTIING . It start from the PRHEHEAT PHASE .
| M-10-7-02 | MINUTES START | 5 | 0-12 | min | Duration of the FLAME LIGHT phase
| M-10-7-03 | CADENCE CLEANING | 120 | 3-255 | min | During WORK phase it is the cadence for the CLEANING FIRE-POT .
| M-10-7-04 | AUGER TURN ON | 4 | 3-23 | sec | Pellet load on the LOAD PELELT /FIRE WAIT phase
| M-10-7-05 | EXT AUGER START | 6 | 3-23 | sec | Pellet load on the FLAME LIGHT phase
| M-10-7-06 | EXT AUGER POWER P1 | 4.5 | 4-6 | sec | Pellet load on WORK phase P1
| M-10-7-07 | EXT AUGER POWER P2 | 6 | 5-6.5 | sec | Pellet load on WORK phase P2
| M-10-7-08 | EXT AUGER POWER P3 | 8 | 6-8.5 | sec | Pellet load on WORK phase P3
| M-10-7-09 | EXT AUGER POWER P4 | 10 | 8-10.5 | sec | Pellet load on WORK phase P4
| M-10-7-10 | EXT AUGER POWER P5 | 11.5 | 9-12 | sec | Pellet load on WORK phase P5
| M-10-7-11 | EXT ALARMS DELAY | 60 | 20-90 | sec | Delay alarm to bring the stove on alarm after an alam event. ( not valid for the AL5 that have a 10" fixed delay)
| M-10-7-12 | CLEANING DURATION | 240 | 0-240 | sec | Duration of the CELANING FIRE-POT phase ( every interval)
| M-10-7-13 | MINIMUM THRESHOLD | 46 | 40-180 | ºC | Threshold to pass on FLAME LIGHT phase
| M-10-7-14 | MAXIMUM THRESHOLD | 265 | 60-270 | ºC | Threshold to force the stove on modulation mode on P1 power
| M-10-7-15 | BLOWER THRESHOLD | 85 | 50-210 | ºC | Threshold to activate the ambient ventilation motor
| M-10-7-16 | EXAUST EN-START | 2300 | 1800-2500 | RPM/Volt | Smoke extractor speed on LOAD PELLET /FIRE WAIT phase
| M-10-7-17 | EXAUST ENGI-AVV | 2000 | 1000-2500 | RPM/Volt | Smoke extractor speed on FLAME LIGHT phase
| M-10-7-18 | EXAUST ENGINE P1 | 1400 | 1000-2500 | RPM/Volt | Smoke extractor speed on WORK phase at power P1
| M-10-7-19 | EXAUST ENGINE P2 | 1600 | 1000-2500 | RPM/Volt | Smoke extractor speed on WORK phase at power P2
| M-10-7-20 | EXAUST ENGINE P3 | 1800 | 1000-2500 | RPM/Volt | Smoke extractor speed on WORK phase at power P3
| M-10-7-21 | EXAUST ENGINE P4 | 1900 | 1000-2500 | RPM/Volt | Smoke extractor speed on WORK phase at power P4
| M-10-7-22 | EXAUST ENGINE P5 | 2000 | 1000-2500 | RPM/Volt | Smoke extractor speed on WORK phase at power P5
| M-10-7-23 | SPEED BLOW B-1 | 160 | 70-220 | Volt | Ambient ventilation speed on power P1
| M-10-7-24 | SPEED BLOW B-2 | 165 | 70-220 | Volt | Ambient ventilation speed on power P2
| M-10-7-25 | SPEED BLOW B-3 | 165 | 70-225 | Volt | Ambient ventilation speed on power P3
| M-10-7-26 | SPEED BLOW B-4 | 175 | 165-225 | Volt | Ambient ventilation speed on power P4
| M-10-7-27 | SPEED BLOW B-5 | 205 | 190-225 | Volt | Ambient ventilation speed on power P5
| M-10-7-28 | THRESHOLD OFF | 85 | 50-90 | ºC | Threshold to pass on OFF mode from the FINAL CLEANING phase ( also after Pr39 timeout)
| M-10-7-29 | EXH-SPEED CLEANING | 2200 | 700-2800 | RPM/Volt | Smoke extractor speed on CLEANINING FIRE POT, FINAL CLEANING,WAIT COOLING , ALARM ACTIVE phases
| M-10-7-30 | EXT AUGER CLEANING | 4.5 | 4-8 | sec | Pellet load on the CLEANING FIRE-POT phase
| M-10-7-31 | ALARM TEMP MIN- | 60 | 10-255 | min | Time to go on alarm TEMP MIN- if smoke temperature rise down x - time after work fase begins
| M-10-7-32 | P1 PELLET THERSHOLD | 100 | 90-150 | ºC | Power P1 Pellet threshol to go on alarm TEMP MIN-
| M-10-7-33 | P2 PELLET THERSHOLD | 125 | 90-170 | ºC | Power P2 Pellet threshol to go on alarm TEMP MIN-
| M-10-7-34 | P3 PELLET THERSHOLD | 140 | 90-180 | ºC | Power P3 Pellet threshol to go on alarm TEMP MIN-
| M-10-7-35 | P4 PELLET THERSHOLD | 170 | 120-190 | ºC | Power P4 Pellet threshol to go on alarm TEMP MIN-
| M-10-7-36 | P5 PELLET THERSHOLD | 190 | 140-200 | ºC | Power P5 Pellet threshol to go on alarm TEMP MIN-